## Taul1
ESRI World file calculator
Feed in the input parameters
pixel width (column, Easting, X-size) | 0.02574
pixel heigth (row, Northing, Y-size) | 0.024305
rotation angle in degrees (clockwise=negetive) | 15.8
C # Origin X (top left corner of top left pixel) | -355077.5328
F # Origin Y (top left corner of top left pixel) | 7547068.4088
This is the resulting ESRI World file |  | The formula for getting the value
A # Pixel X component to East after rotation | 0.02476749115 | pixel-X * Cos(rotation)
D # Pixel X component to North after rotation | 0.007008493559 | pixel-X * Sin(rotation) | 15.8
B # Pixel Y North component to East after rotation | 0.006617771404 | pixel-Y * Sin(rotation)
E # Pixel Y North component to North after rotation | -0.02338670833 | -pixel-Y * COS(rotation)
C # Origin X (top left corner of top left pixel) | -355077.5328 | Origin X
F # Origin Y (top left corner of top left pixel) | 7547068.409 | Origin Y
Check the result by reversed calculation:
Tangent of a right-angled triangle is calculated by
dividing the length of the opposite side by length of the adjacent side
these formalas should give the same result
and changing the pixel size should have no effect
tan(angle)= D/A | 0.2829714772
tan(angle)= B/-D | 0.2829714772
Convert the value of the tangent back to rotation angle by using
Arctan function and the value should be the same as in cell B7 | 15.8
Calculating backwards the original pixel size together with Pythagoras
Pixel X | 0.02574 | Squere root (X_East^2 + X_North^2)
Pixel Y | 0.024305 | Squere root (Y_East^2 + X_North^2)
Pixel location calculator
World file parametest are copied from the cells above
Edit input fields as necessary
Then fill in the pixel location as column and row
The result shows the location of the pixel in real world units.
A | 0.02476749115
D | 0.007008493559
B | 0.006617771404
E | -0.02338670833
C | -355077.5328
F | 7547044.7
column(x) | 5000
row(y) | 100
result x | -354953.0335 | Ax+By+C
result y | 7547077.404 | Dx+Ey+F
result x' should equal column(x) | 5,000 | (Ex' - By' +BF -EC)/(AE -DB)
result y' should equal column(y) | 100 | (-Dx' + Ay' + DC - AF)/(AE - DB)
meters x | -354927.1
meters y | 7546992.67
x pixel point on image FromLatLonIn meters | 5073.129808
y pixel point on image FromLatLonIn meters | 3745.075892